## 120T Tug
Suppliers, please add more columns as needed.
Item | Requirement (New Build) | Comments (New Build)
Vessel Name/ IMO Number
Classification Society | Must be IACS member; preference will be given to vessels classed by ABS, BV, DNV-GL, or LR
Class Notations (DNV-GL listed for convenience, other class societies' equivalents will be accepted) | Tug, FiFi 1, minimum
Port of Registry/Flag | No specific requirement
Year Built/Yard | Yard only
Date of Last Classification Survey | N/A
DP Designation | DP2
Length (m) | Between 50M and 60M
Beam (m) | No specific requirement
Draft (m) | Fully laden draft shall not exceed 6.5 m FW. Design Draft: Capable of transits within the Demerara River up to GYSBI shore base at design draft conditions, including the minimum UKC.
Installed SHP | No specific requirement
Bollard pull | Min 120 MT (Ahead and Astern)
Towing Winch | 1) Winches shall be sized to enable the vessel to conduct tanker holdback duties up to the tug's rated bollard pull as listed above. 2) Winches shall be fitted on both the vessel bow and stern. 3) Winches shall have load monitoring and render/recover features. 4) Wire on the stern and Dyneema on the bow. 5) 300T Hydraulic Anchor Handling Towing Winch capable of holding 1200m x 64mm wire – fitted with tension Meters, spooler and Towing line deployment lengths 6) Hydraulic Storage reel capable of holding 1200m x 64mm wire. 7) Towing winch with capacity to spool towing wire, stretcher and pennant 8) Fwd Winch or Aft Winch to Forward Tunnel capable of holding 800m of properly rated diameter Dyneema line not less than 300 MT MBL based on 120MT bollard pull. System must be fitted with tension meters and Towing line deployment length display to allow for Dyneema (Soft) Tow line to be used and deployed from the bow
Main Engines (number/mfg/type/date) | All engines shall be capable of continuous operation without any load restrictions on Marine Gas Oil, ISO 8217 Category ISO-F-DMC. Preference will be given to those vessels with engines currently capable of operating without restriction on fuel with a sulfur content of 0.5% or less and engines/generators) capable of being run on bio-fuels / renewable fuel sources and compliant with all emissions regulations and requirements. Fuel usage and efficiency should be considered at all stages of the vessel design
Propulsors (CPP, Azipod etc) | Vessels shall be fitted with azimuthing stern drives (subjet to draft restrictions above)
Stern thrusters -Type and HP | No specific requirement.
Bow Thruster -Type and HP | 2 x Tunnel Thruster Required
Service Speed (knots) | Between 12 and 15 knots
Fuel consumption | Provide specific fuel consumption (SFOC) for each main and generator engine. Provide vessel speed/fuel consumption curve. Indicative warranty value to be provided for each vessel offered, for the following operating conditions. 1) Underway economical speed 2) Underway, maximum speed 3) Conducting holdback operations at 50% rated bollard pull 4) In port (no shore power) 5) Loitering outside 500 m zone
Fuel Trax | Required
Fuel Connection | 4" Todomatic (Port and Starboard)
Min. Endurance (days at sea) | 60 days (Galley, fridges, and Ships storage suitable for 60 days continuous work offshore)
Water System | Fresh Water Production system suitable of maintaining water levels for full complement onboard
Open Deck Area (m2) | Clear Deck Area – 250 to 300m2 approx. Combination of wooden and steel deck
Minimum crew required for sustained 24/7 operations | The owner shall warrant that vessel shall at all times be suffiently manned to conduct continuous (24/7) operations
Accommodations available for non-crew | Minimum Accommodation for POB 20 person’s total – minimum additional of 1 x client’s cabin and 2 x 2-man rooms in addition to vessels compliment
Navigation / Position Referencing Equipment | Modern 360-degree bridge layout including ECDIS capable of single man operations but space for maintaining a 2-man DP bridge watch and re-enforced / shatterproof fwd bridge windows for bow towing operational safety
Communications Equipment | Either INMARSAT-C or V-Sat
Cargo Capacities
Vessel Min. Deadweight at Fully Laden Draft | No specific requirement
Deck Load (t/m2 and total) | No specific requirement
Fuel Oil | Enough for 60 days continuous work offshore
Potable Water | Enough for 60 days continuous work offshore
Drill Water, capacity and number of tanks | No requirement
Liquid Mud, capacity and number of tanks | No requirement
Brine, capacity and number of tanks | No requirement
Base Oil, capacity and number of tanks | No requirement
Oil Recovery, capacity and number of tanks | 60m3 Minimum Oily / Water residue tank / sump for draining floating hoses on deck during hose maintenance work (Oil recovery Class notation required)
Dry bulk tanks, capacity and number of segregations | No requirement
Dispersant | N/A
Additional capacities, product and volume | No requirement
Automatic Tank Guaging System | Capable for manual soundings of fuel / water ballast and other liquid tank.
Note: Liquid mud and brine tanks are required to have bottom suctions and the ability to circulate continuously all tanks independently and simultaneously. Agitators to be included in liquid mud tanks | N/A
Discharge Rates
Fuel | No specific requirement
Potable Water | No specific requirement
Liquid Mud | N/A
Brine | N/A
Base Oil | N/A
Cement | N/A
Barite | N/A
Bentonite | N/A
Drill Water | N/A
Additional Required Features
Crane(s) Type - SWL - Reach | 20MT Knuckle Boom Crane for stores and hose maintenance situated on the main deck on same side has hose gate
Tugger winches - number and capacity | 2 x 15T (min) Tugger Winches Port and Starboard located on the fwd main deck
Stern roller | 1) Minimum SWL 150MT stern roller 1) 2 x 10T vertical stern rollers
Capstans (stern) | 2 x 10T (min) Capstans located at the stern of the vessel Port and Starboard side
Towing Pins | Minimum SWL 300MT Hydraulic Remote Control Retractable Aft Towing pins in way of the C/L
Shark Jaws | Minimum SWL 300MT Hydraulic Remote-Control Aft Shark Jaws in way of the C/L
Gob Eye/Deadman | At suitable location for stern towing arrangements
Rollers/Fairleads | Rollers and fairleads of suitable SWL fitted down the deck length at various locations to allow for tugger winches and capstans to be led to the main deck at various pulling angles
Boarding Platforms | Pilot boarding platforms suitable for transferring personnel to and from the tug by means of pilot ladders deployed from crude oil tankers - platform may be of a removable design
Side Gate | Wide side gate located on starboard side for 20” floating hose maintenance
Hose Guide | Retractable hose guide / fairlead with rollers to allow for smooth floating hose deployment and direction through the side gate
Bow Staple | Stainless steel bow staple for deployment of soft towing arrangements
CCTV | Full CCTV Camera System on deck, E/R and winch area.
Fendering | 1) Bow fendering suitable for tug pushing operations with crude oil tankers and personnel transfers from the bow. 2) Stern fendering at each quarter suitable to allow for pressing alongside crude oil tankers and conducting personnel transfer from the stern 3) Side fendering adequate and of robust design to allow for pressing alongside crude oil tankers
Additional Design Requirements | 1) Vessel at berth - mooring plan / design with fairleads and bitts suitable for a 4m rise and fall in tide. Mooring lines will be lead through fairleads and secured on rated mooring bitts. 2) Mess Room Adequately sized for vessels normal compliment 3) Laundry Adequately sized for vessel normal compliment 4) Adequate storage compartment for storing chemicals / ship stores
Fire fighting equipment Size and number of pumps/water cannons | As required to obtain Class FiFi 1 notation
Deck Power Outlets | No specific requirement
Reefer sockets | 2 x 440V @ 60Hz
Fast Rescue Boat, number, capacity and type | min 1 per vessel (suitable for deployment in 3.0m sea conditions)
Rescue Zones | Yes
Oil Recovery, liquid drill product tanks capable of receiving, carrying, and discharging recovered oil-water mixtures | Vessels shall be fitted with means to contain, store and discharge oil/water mixtures associated with floating hose maintenance activities on the aft deck of the vessel
Additional oil recovery equipment | No specific requirement
Tank washing - liquid drill product tanks are fitted with fixed (below deck) washing system, including agitators and heaters, capable of cleaning either water-based or NAF-based drilling muds | N/A
Vessel shall be equipped with sufficient cable and chains to fasten cargo on deck and equipped to safely tension cable and chains | Yes
Ability to transfer fuel vessel to vessel | Yes
Electronic Fuel Monitoring System (EFMS) See MTCA Exhibit A, Attachment 4, Section 4 Marine Fuel Management | Yes
Hospital - size/equipment | No specific requirement