## PSV Proposal
Platform Support Vessel (PSV) - Technical Requirements
Vessel Provider Name:
Submitted by:
Item | Requirement (per vessel) | Vessel Type - Particulars
Vessel Name
IMO Certification | Vessel IMO Number
Classification Society | No specific requirement.
Class Notations (DNV-GL listed for convenience, other class societies' equivalents will be accepted) | No specific requirement.
Port of Registry / Flag | No specific requirement
Date of Last Classification Survey | No specific requirement.
Year Built / Yard | Built in 2015 or later
FiFi Classification | FiFi 1 or greater (FiFi 1 required)
Length Overall (m) | Minimum 87m Maximum 97m
Beam (m) | No specific requirement
Draft (m) | 6.5M - ability to transit Demerara river to/from GYSBI at high tide
DP Designation | DP2 or greater
Main Engines (number / mfg / type / date) | All engines shall be capable of continuous operation without any load restrictions on Marine Diesel Oil, ISO 8217 Category ISO-F-DMC. Preference will be given to those vessels with engines currently capable of operating without restriction on fuel with a sulfur content of 0.5% or less.
Propulsion Plant Type | Diesel Electric Required
Propulsors (CPP, Azipod, etc.) | Azipod Required
Stern Thrusters - Number, Type and HP | No specific requirements, subject to the DP notation required above under "Class Notations"
Bow Thruster - Number, Type, and HP | No specific requirements, subject to the DP notation required above under "Class Notations"
Generators (number / mfg / type / date) | All generators shall be capable of continuous operation without any load restrictions on Marine Diesel Oil, ISO 8217 Category ISO-F-DMC. Preference will be given to those vessels with engines currently capable of operating without restriction on fuel with a sulfur content of 0.5% or less.
Shore to Ship Electrical Connection | No specific requirement
Harbor Generator | Preferred but not required
Greenhouse Gas Reduction Technology | Hybrid Power / Flywheel Technology / etc.
Fuel Management
Electronic Fuel Monitoring System (EFMS) - either FuelTrax or AscenzMarorka | Installed / To Be Installed
Service Speed (knots) | Minimum of 10 kn
Fuel Consumption | Provide specific fuel consumption (SFOC) for each main and generator engine. Provide vessel speed/fuel consumption curve. Indicative warranty value to be provided for each vessel offered, for the following operating conditions. 1) Underway economical speed 2) Underway, maximum speed 3) DP Operations 4) In port (no shore power) 5) Loitering outside 500 m zone
General Cargo Capacities
Potable Water | No specific requirement
Drill Water, Capacity, and Number of Tanks | 300 m3 minimum
Deliverable Capacity | Preferred but not required
Oil Recovery, Capacity, and Number of Tanks | No specific requirement
Deck Cargo Capacities
Open Deck Area (m2) | Minimum 900m2
Deck Load (t/m2 and total) | 5t/m2 minimum
Diesel Cargo Capacities
Diesel System Configuration (shared system, segregated system for ship and cargo) | No specific requirement
Total Capacity | No specific requirement
Total Deliverable Capacity | Minimum 500m3
Liquid Mud Cargo Capacities
Total Liquid Mud Capacity | Minimum 10,000bbls @ 85%
Number of Segregated Mud Systems and Designation | Segregated defined as stand alone loading and discharge lines Minimum 2 required
Number of Tanks and Volume per segregated Mud System | No specific requirement
Liquid Mud Tank Circulation Equipment | Required 2 types preferred (gun lines & agitators)
Tank Design | Square, Sphere, etc.
Liquid Mud Tank Washing System | Preferred
Dry Bulk Cargo Capacities
Number of Silos | No specific requirement
Volume in MT per silo at the following SG 1.4 / 1.5 / 1.6 / 1.9 / 2.0 | No specific requirement
Number of Compressors and Driers | Required
Vessel Equipment
Liquid Mud Manifold Number and Location | No specific requirement
Dry Bulk Cargo Manifold Number and Locations | No specific requirement
Discharge Rates
Fuel | No specific requirement
Liquid Mud | No specific requirement
Brine | No specific requirement
Base Oil | No specific requirement
Cement | No specific requirement
Barite | No specific requirement
Bentonite | No specific requirement
Drill Water | No specific requirement
Additional Required Features
Deck Power Outlets (number and location) | Yes
Reefer Sockets (number and voltage) | Minimum 4 Reefer Sockets (440V & 60hz)
Fast Rescue Boat, Number, Capacity, and Type | FRC Required
Rescue Zones | Preferred
Vessel shall be equipped with sufficient cable and chains to fasten cargo on deck and equipped to safely tension cable and chains | Yes
Ability to transfer fuel vessel to vessel | Yes
Hospital - Size / Equipment | No specific requirement
Accommodations Available for Non-Crew | Minimum 8
Navigation / Position Referencing Equipment | As required to meet DP class requirements
Communications Equipment | To include either INMARSAT-C and V-Sat
Additional Capacities/Features | Describe any additional vessel functions (specialized rescue craft system, etc.)
TOTAL